## Hi-Hat
Qty;"Value";"Device";"Package";"Parts";"Description";"MF";"MPN";"OC_FARNELL";"OC_NEWARK";"PROD_ID";"SPICEPREFIX";"VALUE";
1;"";"CONN_02";"1X02";"J2";"Multi connection point. Often used as Generic Header-pin footprint for 0.1 inch spaced/style header connections";"";"";"";"";"";"";"";
1;"";"CONN_03X2NO_SILK";"2X3-NS";"J1";"Multi connection point. Often used as Generic Header-pin footprint for 0.1 inch spaced/style header connections";"";"";"";"";"";"";"";
4;"";"J176";"TO-92";"Q2 | Q3 | Q4 | Q5";"";"";"";"";"";"";"";"";
1;"";"MA12-2";"MA12-2";"SV1";"PIN HEADER";"";"";"unknown";"unknown";"";"";"";
1;"0";"R-US_0207/7";"0207/7";"R27";"RESISTOR | American symbol";"";"";"";"";"";"R";"";
17;"0.1uF";"C-EU050-024X044";"C050-024X044";"C7 | C8 | C13 | C14 | C15 | C16 | C17 | C18 | C19 | C20 | C21 | C22 | C23 | C24 | C28 | C29 | C30";"CAPACITOR | European symbol";"";"";"";"";"";"";"";
1;"0.47uF";"C-EU050-024X044";"C050-024X044";"C11";"CAPACITOR | American symbol";"";"";"";"";"";"R";""; C8: European symbol";"";"";"";"";"";"";"";
1;"1.5nF";"C-EU050-024X044";"C050-024X044";"C25";"CAPACITOR | American symbol";"";"";"";"";"";"R";""; C8: European symbol";"";"";"";"";"";"";"";
1;"100k";"R-US_0207/7";"0207/7";"R23";"RESISTOR | American symbol";"";"";"";"";"";"R";""; C8: American symbol";"";"";"";"";"";"R";"";
2;"10k";"10K_TRIMMER";"10K_TRIM";"TRIM1 | American symbol";"";"";"";"";"";"R";""; C8: TRIM2";"";"";"";"";"";"";"";"";
16;"10k";"R-US_0207/7";"0207/7";"R2 | R8 | R9 | R10 | R11 | R13 | R15 | R16 | R17 | R18 | R20 | R24 | R29 | R31 | R32 | R34";"RESISTOR | American symbol";"";"";"";"";"";"R";"";
4;"10uF";"CPOL-USE2.5-6";"E2 | American symbol";"";"";"";"";"";"R";""; C8: 5-6";"C1; American symbol";"";"";"";"";"";"R";""; C13: C2; American symbol";"";"";"";"";"";"R";""; C14: C12; American symbol";"";"";"";"";"";"R";""; C15: C34";"POLARIZED CAPACITOR; American symbol";"";"";"";"";"";"R";""; C16: American symbol";"";"";"";"";"";"C";"";
3;"1nF";"C-EU050-024X044";"C050-024X044";"C5 | American symbol";"";"";"";"";"";"R";""; C8: C26; American symbol";"";"";"";"";"";"R";""; C13: C27";"CAPACITOR; American symbol";"";"";"";"";"";"R";""; C14: European symbol";"";"";"";"";"";"";"";
3;"1u";"C-EU050-024X044";"C050-024X044";"C3 | American symbol";"";"";"";"";"";"R";""; C8: C4; American symbol";"";"";"";"";"";"R";""; C13: C32";"CAPACITOR; American symbol";"";"";"";"";"";"R";""; C14: European symbol";"";"";"";"";"";"";"";
2;"2.2u";"C-EU050-024X044";"C050-024X044";"C31 | American symbol";"";"";"";"";"";"R";""; C8: C33";"CAPACITOR; American symbol";"";"";"";"";"";"R";""; C13: European symbol";"";"";"";"";"";"";"";
1;"2.7k";"R-US_0207/7";"0207/7";"R25";"RESISTOR | American symbol";"";"";"";"";"";"R";""; C8: American symbol";"";"";"";"";"";"R";"";
5;"200mA/100V/1V";"DIODE-1N4148";"DIODE-1N4148";"D1 | American symbol";"";"";"";"";"";"R";""; C8: D2; American symbol";"";"";"";"";"";"R";""; C13: D3; American symbol";"";"";"";"";"";"R";""; C14: D4; American symbol";"";"";"";"";"";"R";""; C15: D5";"Diode";"";"";"";"";"DIO-08378";"";"200mA/100V/1V";
1;"220";"R-US_0207/7";"0207/7";"R33";"RESISTOR | American symbol";"";"";"";"";"";"R";""; C8: American symbol";"";"";"";"";"";"R";"";
1;"220k";"R-US_0207/7";"0207/7";"R14";"RESISTOR | American symbol";"";"";"";"";"";"R";""; C8: American symbol";"";"";"";"";"";"R";"";
4;"22k";"R-US_0207/7";"0207/7";"R1 | American symbol";"";"";"";"";"";"R";""; C8: R7; American symbol";"";"";"";"";"";"R";""; C13: R12; American symbol";"";"";"";"";"";"R";""; C14: R28";"RESISTOR; American symbol";"";"";"";"";"";"R";""; C15: American symbol";"";"";"";"";"";"R";"";
1;"22nF";"C-EU050-024X044";"C050-024X044";"C10";"CAPACITOR | American symbol";"";"";"";"";"";"R";""; C8: European symbol";"";"";"";"";"";"";"";
1;"27k";"R-US_0207/7";"0207/7";"R6";"RESISTOR | American symbol";"";"";"";"";"";"R";""; C8: American symbol";"";"";"";"";"";"R";"";
1;"2N2222A";"TRANS_NPN-P2N2222A";"TO-92";"Q1";"NPN transistor";"";"";"";"";"TRANS-09536";"";"600mA/40V";
2;"2N3904";"2N3904";"TO92";"Q6 | American symbol";"";"";"";"";"";"R";""; C8: Q7";"NPN TRANSISTOR";"";"";"";"";"";"";"";
2;"3.3nF";"C-EU050-024X044";"C050-024X044";"C6 | American symbol";"";"";"";"";"";"R";""; C8: C9";"CAPACITOR; American symbol";"";"";"";"";"";"R";""; C13: European symbol";"";"";"";"";"";"";"";
1;"300k";"R-US_0207/7";"0207/7";"R21";"RESISTOR | American symbol";"";"";"";"";"";"R";""; C8: American symbol";"";"";"";"";"";"R";"";
2;"470k";"R-US_0207/7";"0207/7";"R5 | American symbol";"";"";"";"";"";"R";""; C8: R22";"RESISTOR; American symbol";"";"";"";"";"";"R";""; C13: American symbol";"";"";"";"";"";"R";"";
1;"47k";"R-US_0207/7";"0207/7";"R35";"RESISTOR | American symbol";"";"";"";"";"";"R";""; C8: American symbol";"";"";"";"";"";"R";"";
1;"560";"R-US_0207/7";"0207/7";"R4";"RESISTOR | American symbol";"";"";"";"";"";"R";""; C8: American symbol";"";"";"";"";"";"R";"";
2;"68k";"R-US_0207/7";"0207/7";"R26 | American symbol";"";"";"";"";"";"R";""; C8: R30";"RESISTOR; American symbol";"";"";"";"";"";"R";""; C13: American symbol";"";"";"";"";"";"R";"";
1;"82k";"R-US_0207/7";"0207/7";"R3";"RESISTOR | American symbol";"";"";"";"";"";"R";""; C8: American symbol";"";"";"";"";"";"R";"";
7;"LM741P";"LM741P";"DIL08";"IC1 | American symbol";"";"";"";"";"";"R";""; C8: IC2; American symbol";"";"";"";"";"";"R";""; C13: IC3; American symbol";"";"";"";"";"";"R";""; C14: IC4; American symbol";"";"";"";"";"";"R";""; C15: IC5; American symbol";"";"";"";"";"";"R";""; C16: IC6; American symbol";"";"";"";"";"";"R";""; C17: IC7";"OP AMP";"";"";"";"";"";"";"";